## Лист1
gamma_gas | 0.6 | trajectory | {"hmes_m":[0,1000,2000,2500],"hvert_m":[0,1000,1900,2300]} | pipe diams | {"diam_list_mm":{"hmes_m":[0,500,2100],"diam_int_mm":[62,72,125]},"roughness_m":0.0001} |  | t model | 1
gamma_oil | 0.86 | trajectory |  | roughness_m | 0.0001 |  | t_start_C | 15
gamma_wat | 1.1 | hmes, m | hvert, m | diameter |  |  | t_end_C | 80
rsb_m3m3 | 120 | 0 | 0 | hmes, m | diam, mm |  | thermal_conductivity_formation_WmC | 2.4252
pb_atma | 130 | 1000 | 1000 | 0 | 62 |  | specific_heat_capacity_formation_JkgC | 200
t_res_C | 80 | 2000 | 1900 | 500 | 72 |  | thermal_conductivity_cement_WmC | 6.965
bob_m3m3 | 1.2 | 2500 | 2300 | 2100 | 125 |  | thermal_conductivity_tubing_WmC | 32
muob_cP | 0.6 | [5 empty] | thermal_conductivity_casing_WmC | 32
pvt_corr_set | 0 | [5 empty] | heat_transfer_casing_liquid_Wm2C | 200
PVT | {"gamma_gas":0.6,"gamma_oil":0.86,"gamma_wat":1.1,"rsb_m3m3":120,"pb_atma":130,"t_res_C":80,"bob_m3m3":1.2,"muob_cP":0.6,"PVT_corr_set":0} | [5 empty] | heat_transfer_casing_gas_Wm2C | 10
q_liq_sm3day | 30 | [5 empty] | heat_transfer_fluid_convection_Wm2C | 200
fw_perc | 10 | [5 empty] | time_calc_hr | 240
rp_m3m3 | 120 | [5 empty] | param | {"thermal_conductivity_formation_WmC":2.4252,"specific_heat_capacity_formation_JkgC":200,"thermal_conductivity_cement_WmC":6.965,"thermal_conductivity_tubing_WmC":32,"thermal_conductivity_casing_WmC":32,"heat_transfer_casing_liquid_Wm2C":200,"heat_transfer_casing_gas_Wm2C":10,"heat_transfer_fluid_convection_Wm2C ":200,"time_calc_hr":240}
q_gas_free_sm3day | 0 | [5 empty] | json | {"t_model":1,"t_list_C":{"hvert_m":[0,1000,2000,2500],"t_C":[10,35,80,90]}}
feed | {"gamma_gas":0.6,"gamma_oil":0.86,"gamma_wat":1.1,"rsb_m3m3":120,"pb_atma":130,"t_res_C":80,"bob_m3m3":1.2,"muob_cP":0.6,"PVT_corr_set":0,"q_liq_sm3day":30,"fw_perc":10,"rp_m3m3":120} | [5 empty] | ambient temperature
[7 empty] | hvert, m | t amb, C
[7 empty] | 0 | 10
[7 empty] | 1000 | 35
[7 empty] | 2000 | 80
[7 empty] | 2500 | 90
trajectory | {"hmes_m":[0,1000,2000,2500],"hvert_m":[0,1000,1900,2300]} |  |  | p_atma | 25
diam | {"diam_list_mm":{"hmes_m":[0,500,2100],"diam_int_mm":[62,72,125]},"roughness_m":0.0001} |  |  | t_C | 30
t_model | {"t_model":1,"t_list_C":{"hvert_m":[0,1000,2000,2500],"t_C":[10,35,80,90]}} |  |  | pipe_object | {"construction":{"h_list_m":{"hmes_m":[0,1000,2000,2500],"hvert_m":[0,1000,1900,2300]},"diam_list_mm":{"hmes_m":[0,500,2100],"diam_int_mm":[62,72,125]},"roughness_m":0.0001},"t_model":{"t_model":1,"t_list_C":{"hvert_m":[0,1000,2000,2500],"t_C":[10,35,80,90]}},"flow_correlation":0,"flow_along_coord":false,"calibr_grav":1,"calibr_fric":1,"h_start_m":0,"h_end_m":0,"znlf":false}
flow_correlation | 0 |  |  | feed | {"gamma_gas":0.6,"gamma_oil":0.86,"gamma_wat":1.1,"rsb_m3m3":120,"pb_atma":130,"t_res_C":80,"bob_m3m3":1.2,"muob_cP":0.6,"PVT_corr_set":0,"q_liq_sm3day":30,"fw_perc":10,"rp_m3m3":120}
flow_along_coord | 0 |  |  | calc_along_coord | 1
calibr_grav | 1 |  |  | param | {"show_array":1}
calibr_fric | 1 |  |  | q_liq_sm3day
h_start_m |  |  |  | fw_perc
h_end_m |  |  |  | rp_m3m3
znlf |  |  |  | q_gas_free_sm3day
pipe | {"construction":{"h_list_m":{"hmes_m":[0,1000,2000,2500],"hvert_m":[0,1000,1900,2300]},"diam_list_mm":{"hmes_m":[0,500,2100],"diam_int_mm":[62,72,125]},"roughness_m":0.0001},"t_model":{"t_model":1,"t_list_C":{"hvert_m":[0,1000,2000,2500],"t_C":[10,35,80,90]}},"flow_correlation":0,"flow_along_coord":false,"calibr_grav":1,"calibr_fric":1,"h_start_m":0,"h_end_m":0,"znlf":false} |  |  | 207.534 | 25 | 10 | 207.534 | 86 | 1 | 1 | ["set show_log=1 in param to show calc log"]
|  |  |  | p_result_atma | p_1, atma | t_1, C | p_2, atma | t_2, C | calibr_grav | calibr_fric | log
|  |  |  | h,m | hvert,m | p,atma | t,C | t_amb, C | Hl, % | fpat | diam, mm
|  |  |  | 0 | 0 | 25 | 10 | 10 | 100 | 0 | 62
|  |  |  | 147.0588 | 147.0588 | 37.2113 | 13.6765 | 13.6765 | 100 | 0 | 62
|  |  |  | 294.1176 | 294.1176 | 49.3369 | 17.3529 | 17.3529 | 100 | 0 | 62
|  |  |  | 441.1765 | 441.1765 | 61.3687 | 21.0294 | 21.0294 | 100 | 0 | 62
|  |  |  | 500 | 500 | 66.1547 | 22.5 | 22.5 | 100 | 0 | 72
|  |  |  | 588.2353 | 588.2353 | 73.3013 | 24.7059 | 24.7059 | 100 | 0 | 72
|  |  |  | 735.2941 | 735.2941 | 85.1319 | 28.3824 | 28.3824 | 100 | 0 | 72
|  |  |  | 882.3529 | 882.3529 | 96.8595 | 32.0588 | 32.0588 | 100 | 0 | 72
|  |  |  | 1029.4118 | 1026.4706 | 108.2527 | 36.1912 | 36.1912 | 100 | 0 | 72
|  |  |  | 1176.4706 | 1158.8235 | 118.6437 | 42.1471 | 42.1471 | 100 | 0 | 72
|  |  |  | 1323.5294 | 1291.1765 | 129.0164 | 48.1029 | 48.1029 | 100 | 0 | 72
|  |  |  | 1470.5882 | 1423.5294 | 139.373 | 54.0588 | 54.0588 | 100 | 0 | 72
|  |  |  | 1617.6471 | 1555.8824 | 149.7121 | 60.0147 | 60.0147 | 100 | 0 | 72
|  |  |  | 1764.7059 | 1688.2353 | 160.0329 | 65.9706 | 65.9706 | 100 | 0 | 72
|  |  |  | 1911.7647 | 1820.5882 | 170.3345 | 71.9265 | 71.9265 | 100 | 0 | 72
|  |  |  | 2058.8235 | 1947.0588 | 180.1597 | 77.6176 | 77.6176 | 100 | 0 | 72
|  |  |  | 2100 | 1980 | 182.7159 | 79.1 | 79.1 | 100 | 0 | 125
|  |  |  | 2205.8824 | 2064.7059 | 189.2853 | 81.2941 | 81.2941 | 100 | 0 | 125
|  |  |  | 2352.9412 | 2182.3529 | 198.4096 | 83.6471 | 83.6471 | 100 | 0 | 125
|  |  |  | 2500 | 2300 | 207.5336 | 86 | 86 | 100 | 0 | 125